## Field_descriptions_Distribute
Shapefile Field name | Description
Village_st | Identifier based on the village and the stream
Samp_count | Number of stream samples
SHED_NAME | Major watershed identifier
area_m2 | Watershed area in square meters
Uniqe_ID | A unike identifier for each watershed
OSDS_cnt | Number of OSDS units in watershed
Pig_cnt | Number of pigs units in watershed
pct_ag | Percent of watershed area under agricultural land use
ag_area_m2 | Watershed area under agricultural land use in square meters
NatArea | Watershed area under Natural land use in square meters
pct_Nat | Wercent of watershed area under Natural land use
OSDS_Load | MODELED DIN load in kg DIN/day from all OSDS units in watershed
PIG_Load | MODELED DIN load in kg DIN/day from all pigs in watershed
AG_Load | MODELED DIN load in kg DIN/day from all Ag lands units in watershed
NAT_Load | MODELED DIN load in kg DIN/day from all natural sources units in watershed
Total_Load | Total MODELED DIN load in kg DIN/day from all above sources in watershed
Area_scale | Total MODELED DIN load per square kilometer of area
Coast_scal | Total MODELED DIN load per meter of shoreline length
OSDS_Load_kgDINpYr

## Field_descriptions_All_output
Field_descriptions_Original | Field_descriptions_Distribute | Description
Village_st | Village_st | Identifier based on the village and the stream
Samp_count | Samp_count | Number of stream samples
Ave_DIN_uM |  | Average DIN value for all stream samples taken in watershed
Ave_DIN_uM_ERR |  | Error on above
Ave_Sal |  | Average Salinity value for all stream samples taken in watershed
aveDIN_BF |  | Average DIN value for stream samples classified as baseflow taken in watershed
aveDIN_BF_ERR |  | Error on above
aveDIN_RO |  | Average DIN value for stream samples classified as runoff taken in watershed
aveDIN_RO_ERR |  | Error on above
BFcnt |  | Number of stream samples taken at baseflow stage
ROcnt |  | Number of stream samples taken at runoff stage
BF_TF_ratio |  | Ratio of number of samples take at baseflow stage to total number os stream samples taken
SHED_NAME | SHED_NAME | Major watershed identifier
area_m2 | area_m2 | Watershed area in square meters
Uniqe_ID | Uniqe_ID | A unike identifier for each watershed
OSDS_cnt | OSDS_cnt | Number of OSDS units in watershed
Pig_cnt | Pig_cnt | Number of pigs units in watershed
pct_ag | pct_ag | percent of watershed area under agricultural land use
ag_area_m2 | ag_area_m2 | watershed area under agricultural land use in square meters
NatArea | NatArea | watershed area under Natural land use in square meters
pct_Nat | pct_Nat | percent of watershed area under Natural land use
TotGWQm3pd |  | Total groundwater extraction from ASPA wells in watershed
netinfiltration |  | SWB2 calculated net infiltration (GW recharge) total for watershed in cubic meters per day
runoff |  | SWB2 calculated Surface runoff total for watershed in cubic meters per day
rainfall |  | SWB2 calculated Precip total for watershed in cubic meters per day
SGD_m3pd |  | Calculated SGD total for watershed in cubic meters per day (ignores GW pumping)
SGD_std |  | Error on above
baseflow |  | Calculated Baseflow total for watershed in cubic meters per day
baseflow_std |  | Error on above
s_len_km |  | Length of stream in watershed, kilometers
Ave_UnMix_CSP_DIN_mgpL |  | Average DIN concentration of salinity unmixed coastal springs mg/L
Ave_UnMix_CSP_DIN_mgpL_ERR |  | Error on above
SGD_m3pd_w_pumping |  | Calculated SGD total minus GW pumping for watershed in cubic meters per day
BF_DIN_lOAD_kgNpd |  | Measured/calculated DIN load in kg DIN/day from stream baseflow in watershed
RO_DIN_lOAD_kgNpd |  | Measured/calculated DIN load in kg DIN/day from stream Runoff in watershed
SGD_DIN_lOAD_kgNpd |  | Measured/calculated DIN load in kg DIN/day from SGD in watershed
Total_DIN_lOAD_kgNpd |  | Total Measured/calculated DIN load in kg DIN/day from all three above pathways
BF_DIN_lOAD_kgNpd_ERR |  | Error on above
RO_DIN_lOAD_kgNpd_ERR |  | Error on above
SGD_DIN_lOAD_kgNpd_ERR |  | Error on above
Total_DIN_lOAD_kgNpd_ERR |  | Error on above
OSDS_ShulerLoad | OSDS_Load | MODELED DIN load in kg DIN/day from all OSDS units in watershed
PIG_ShulerLoad | PIG_Load | MODELED DIN load in kg DIN/day from all pigs in watershed
AG_ShulerLoad | AG_Load | MODELED DIN load in kg DIN/day from all Ag lands units in watershed
NAT_ShulerLoad | NAT_Load | MODELED DIN load in kg DIN/day from all natural sources units in watershed
Total_ShulerLoad | Total_Load | Total MODELED DIN load in kg DIN/day from all above sources in watershed
Load_per_km2_kgDINpdpkm2 | Area_scaled_Total_Modeled_Load | Total MODELED DIN load per square kilometer of area
DINpKm_len | Coast_scaled_Total_Modeled_Load | Total MODELED DIN load per meter of shoreline length
predicted_D15N_permil |  | Predicted D15N value, (not calibrated at all)
predicted_D15N_relative |  | Predicted D15N value as a z-stat to the mean (not calibrated at all)